## Table-1_Data Set Spec
Table-1 Operation Data Set Specification
Specific Power Regression
|  |  |  | Input | [6 empty] | Taget
No | Item | Description | Tag No | Model 1 | Model 2 | Model 3 | Model 4 | Model 5 | Model 6 | Model 7 | All | Unit
| TIME | Time Stamp | [9 empty] | sec
| FEED_N2 | Feed gas composition Nitrogen | 041AI1806A.PV | [8 empty] | % | '041AI1806A.PV': 'FEED_N2', | bar: Input Model 1 to Input Model 7
| FEED_C1 | Feed gas composition Methane | 041AI1806B.PV | [8 empty] | % | '041AI1806B.PV': 'FEED_C1', | bar: Input Model 1 to Input Model 7
| FEED_C2 | Feed gas composition Ethane | 041AI1806C.PV | [8 empty] | % | '041AI1806C.PV': 'FEED_C2', | bar: Input Model 1 to Input Model 7
| FEED_C3 | Feed gas composition Propane | 041AI1806D.PV | [8 empty] | % | '041AI1806D.PV': 'FEED_C3', | bar: Input Model 1 to Input Model 7
| FEED_iC4 | Feed gas composition i-Butane | 041AI1806E.PV | [8 empty] | % | '041AI1806E.PV': 'FEED_iC4', | bar: Input Model 1 to Input Model 2
| FEED_nC4 | Feed gas composition n-Butane | 041AI1806F.PV | [8 empty] | % | '041AI1806F.PV': 'FEED_nC4', | bar: Input Model 1 to Input Model 2
| FEED_C5+ | Feed gas composition Heavier than Butane (Other remainings) | 041AI1806G.PV | [8 empty] | ppm | '041AI1806G.PV': 'FEED_C5+',
| MCHE_P_IN | Feed Main Cryogenic Heat Exchanger Inlet Pressure | 041PI1203.PV | [8 empty] | kg/cm2 | '041PI1203.PV': 'MCHE_P_IN', | bar: Input Model 1 to Input Model 7
| FEED_MCHE_IN_T | Feed gas Main Cryogenic Heat Exchanger Inlet Temperature | 041TI1306.PV | [8 empty] | ℃ | '041TI1306.PV': 'FEED_MCHE_IN_T',
| FEED_MCHE_WB_OUT | Feed gas Main Cryogenic HE Warm Bundle Outlet Temperature | 041TI1356.PV | [8 empty] | ℃ | '041TI1356.PV': 'FEED_MCHE_WB_OUT',
| FEED_MCHE_WB_OUT_2 | Feed gas Main Cryogenic HE Warm Bundle Outlet Temperature | 041TI1355.PV | [8 empty] | ℃ | '041TI1355.PV': 'FEED_MCHE_WB_OUT_2',
| MCHE_OUT_P | Feed Main Cryogenic Heat Exchanger Outlet Pressure | 041PIC1210.PV | [8 empty] | kg/cm2 | '041PIC1210.PV': 'MCHE_OUT_P',
| MCHE_OUT | Feed Main Cryogenic Heat Exchanger Outlet Temperature | 041TI1313.PV | [8 empty] | ℃ | '041TI1313.PV': 'MCHE_OUT', | bar: Input Model 1 to Input Model 7
| LNG_Rundown | LNG_Rundown Rate (Note 3) | 041FIC2430.PV | [8 empty] | m3/h | '041FIC2430.PV': 'LNG_Rundown',
| LNG_Rundown_Mol | LNG_Rundown Rate (Note 3) | 041FQI1004.PV | [8 empty] | kgmol/h | '041FQI1004.PV': 'LNG_Rundown_Mol',
| LNG_Rundown_2 | LNG_Rundown Rate (Note 3) | 041FI1004.PV | [8 empty] | m3/h | '041FI1004.PV': 'LNG_Rundown_2',
| LNG_Dens | LNG Density | 041AI1806H.PV | [8 empty] | kg/m3 | '041AI1806H.PV': 'LNG_Dens',
| LNG_Prod | LNG Production = LNG_Rundown * LNG_Dens / 1000 | To be Calculated | [8 empty] | ton/h
| LNG_Loading | LNG_Loading Rate (Note 3) | 071FI1021A.PV | [8 empty] | m3/h | '071FI1021A.PV': 'LNG_Loading',
| AmbTemp_1 | Ambient Temperature 1 | 060TI4001.PV | [8 empty] | ℃ | '060TI4001.PV': 'AmbTemp_1',
| AmbTemp_2 | Ambient Temperature 2 (This Temperature is most accurate) | 060TI4002.PV | [8 empty] | ℃ | '060TI4002.PV': 'AmbTemp_2', | bar: Input Model 1 to Input Model 7
| AmbTemp_5 | Ambient Temperature 5 | 091TI4002.PV | [8 empty] | ℃ | '091TI4002.PV': 'AmbTemp_5',
| AirTemp_A | Propane condenser Air intake temperature A | 051TI1401A.PV | [8 empty] | ℃ | '051TI1401A.PV': 'AirTemp_A',
| AirTemp_B | Propane condenser Air intake temperature B | 051TI1401B.PV | [8 empty] | ℃ | '051TI1401B.PV': 'AirTemp_B',
| AirTemp_C | Propane condenser Air intake temperature C | 051TI1401C.PV | [8 empty] | ℃ | '051TI1401C.PV': 'AirTemp_C',
| AirTemp_D | Propane condenser Air intake temperature D | 051TI1401D.PV | [8 empty] | ℃ | '051TI1401D.PV': 'AirTemp_D',
| AirTemp_E | Propane condenser Air intake temperature E | 051TI1401E.PV | [8 empty] | ℃ | '051TI1401E.PV': 'AirTemp_E',
| P_HPMR | HP MR Separator Pressure (Note 2) | 051PI1251.PV | [8 empty] | kg/cm2 | '051PI1251.PV': 'P_HPMR', | bar: Input Model 1 to Input Model 7
| COLD_JT | Cold JT Valve Opening (Note 2) | 051PFIC2940.MV | [8 empty] | % | '051PFIC2940.MV': 'COLD_JT', | bar: Input Model 1 to Input Model 2; Input Model 7
| WARM_JT | Warm JT Valve Opening (Note 2) | 051FIC1051.MV | [8 empty] | % | '051FIC1051.MV': 'WARM_JT', | bar: Input Model 1 to Input Model 2; Input Model 7
| MRV_F | MR Vapor Flow | 051FI1051A.PV | [8 empty] | Nm3/h | '051FI1051A.PV': 'MRV_F',
| MRL_F | MR Liquid Flow | 051FI1051B.PV | [8 empty] | m3/h | '051FI1051B.PV': 'MRL_F',
| MR_N2 | MR Composition Nitrogen | 051AI1781A.PV | [8 empty] | % | '051AI1781A.PV': 'MR_N2', | bar: Input Model 1 to Input Model 7
| MR_C1 | MR Composition Methane | 051AI1781B.PV | [8 empty] | % | '051AI1781B.PV': 'MR_C1', | bar: Input Model 1 to Input Model 7
| MR_C2 | MR Composition Ethane | 051AI1781C.PV | [8 empty] | % | '051AI1781C.PV': 'MR_C2', | bar: Input Model 1 to Input Model 7
| MR_C3 | MR Composition Propane | 051AI1781D.PV | [8 empty] | % | '051AI1781D.PV': 'MR_C3', | bar: Input Model 1 to Input Model 7
| MR_C4+ | MR Composition Butane (1 - Nitrogen - Methane - Ethane - Propane) | 051AI1781E.PV | [8 empty] | % | '051AI1781E.PV': 'MR_C4+', | bar: Input Model 1 to Input Model 7
| MRV_MCHE_IN_T | MR Vapor Main Cryogenic HE Inlet Temperature | 051TI1356.PV | [8 empty] | ℃ | '051TI1356.PV': 'MRV_MCHE_IN_T',
| MRL_MCHE_IN_T | MR Liquid Main Cryogenic HE Inlet Temperature | 051TI1361.PV | [8 empty] | ℃ | '051TI1361.PV': 'MRL_MCHE_IN_T',
| MRL_MCHE_WB_OUT_T | MR Liquid Main Cryogenic HE Warm Bundle Outlet Temperature | 051TI1363.PV | [8 empty] | ℃ | '051TI1363.PV': 'MRL_MCHE_WB_OUT_T',
| MRL_MCHE_WB_OUT_P | MR Liquid Main Cryogenic HE Warm Bundle Outlet Pressure | 051PI1256.PV | [8 empty] | kg/cm2 | '051PI1256.PV': 'MRL_MCHE_WB_OUT_P',
| MRL_MCHE_WB_IN_T | MR Liquid Main Cryogenic HE Warm Bundle Intlet Temperature | 051TI1364.PV | [8 empty] | ℃ | '051TI1364.PV': 'MRL_MCHE_WB_IN_T',
| MRV_MCHE_CB_OUT | MR Vapor Main Cryogenic HE Cold Bundle Outlet Temperature | 051TI1359.PV | [8 empty] | ℃ | '051TI1359.PV': 'MRV_MCHE_CB_OUT',
| MRV_MCHE_WB_OUT_P | MR Vapor Main Cryogenic HE Warm Bundle Outlet Pressure | 051PI1253.PV | [8 empty] | kg/cm2 | '051PI1253.PV': 'MRV_MCHE_WB_OUT_P',
| MRV_MCHE_CB_OUT_P | MR Vapor Main Cryogenic HE Cold Bundle Outlet Pressure | 051PI1254.PV | [8 empty] | kg/cm2 | '051PI1254.PV': 'MRV_MCHE_CB_OUT_P',
| MRV_MCHE_CB_IN | MR Vapor Main Cryogenic HE Cold Bundle Intlet Temperature | 051TI1360.PV | [8 empty] | ℃ | '051TI1360.PV': 'MRV_MCHE_CB_IN',
| MR_Return_T | MR Main Cryogenic HE Shell Side Outlet Temperature | 051TI1370.PV | [8 empty] | ℃ | '051TI1370.PV': 'MR_Return_T',
| MR_Return_P | MR Main Cryogenic HE Shell Side Outlet Pressure | 051PI1260.PV | [8 empty] | kg/cm2 | '051PI1260.PV': 'MR_Return_P', | bar: Input Model 5 to Input Model 7
| MCHE_BTM_DT | Main Cryogenic HE Bottom Delta T = FEED_MCHE_IN_T (041TI1306.PV) - MR_Return_T(051TI1370) | To be Calculated | [8 empty] | ℃ | bar: Input Model 4; Input Model 6 to Input Model 7
| LPMR_Comp_Power | By using the Molar Enthalpy (H) [kJ/kgmole] regression model, Compressor_Power is calculated from stream enthalpy change. Power = (Hdisc - Hsuc.) * MR_Flow / 22.414 / 3600 | To be Calculated | [8 empty] | kW
| LPMR_Suc_P | LP MR Compressor Suction Pressure | 051PI3110.PV | [8 empty] | kg/cm2 | '051PI3110.PV': 'LPMR_Suc_P', | bar: Input Model 2 to Input Model 7
| LPMR_Suc_T | LP MR Compressor Suction Temperature | 051TI3110.PV | [8 empty] | ℃ | '051TI3110.PV': 'LPMR_Suc_T',
| LPMR_Dis_P | LP MR Compressor Discharge Pressure | 051PI3111.PV | [8 empty] | kg/cm2 | '051PI3111.PV': 'LPMR_Dis_P',
| LPMR_Dis_T | LP MR Compressor Discharge Temperature | 051TI3111.PV | [8 empty] | ℃ | '051TI3111.PV': 'LPMR_Dis_T',
| HPMR_Comp_Power | By using the Molar Enthalpy (H) [kJ/kgmole] regression model, Compressor_Power is calculated from stream enthalpy change. Power = (Hdisc - Hsuc.) * MR_Flow / 22.414 / 3600 | To be Calculated | [8 empty] | kW
| HPMR_Suc_P | HP MR Compressor Suction Pressure | 051PI3120.PV | [8 empty] | kg/cm2 | '051PI3120.PV': 'HPMR_Suc_P',
| HPMR_Suc_T | HP MR Compressor Suction Temperature | 051TI3120.PV | [8 empty] | ℃ | '051TI3120.PV': 'HPMR_Suc_T',
| HPMR_Dis_P | HP MR Compressor Discharge Pressure | 051PI3121.PV | [8 empty] | kg/cm2 | '051PI3121.PV': 'HPMR_Dis_P',
| HPMR_Dis_T | HP MR Compressor Discharge Temperature | 051TI3121.PV | [8 empty] | ℃ | '051TI3121.PV': 'HPMR_Dis_T',
| MR_FLOW | MR Circulation Rate | 051FI3121_N.PV | [8 empty] | Nm3/h | '051FI3121_N.PV': 'MR_FLOW',
| C3_GT_Speed | Propane Compressor GT Driver Speed | 051SI3203.PV | [8 empty] | rpm | '051SI3203.PV': 'C3_GT_Speed',
| LPMR_GT_Speed | LP MR Compressor GT Driver Speed | 051SI3113.PV | [8 empty] | rpm | '051SI3113.PV': 'LPMR_GT_Speed',
| HPMR_GT_Speed | HP MR Compressor GT Driver Speed | 051SI3403.PV | [8 empty] | rpm | '051SI3403.PV': 'HPMR_GT_Speed',
| FFF_Flow | Fuel Gas Flow from Feed Gas | 063FI1001.PV | [8 empty] | Nm3/h | '063FI1001.PV': 'FFF_Flow',
| Fuel_Flow_C3_Driver | Fuel Gas Consumption for C3 Compressor Driver | 051FI1081.PV | [8 empty] | Nm3/h | '051FI1081.PV': 'Fuel_Flow_C3_Driver',
| Fuel_WtFlow_C3_Driver | Fuel Gas Consumption for C3 Compressor Driver in weight flow = Fuel_Flow_C3_Driver / 22.414 * 17.44 | To be Calculated | [8 empty] | kg/h
| C3_GT_Power | Power for C3 GT Driver = Fuel_WtFlow_C3_Driver * 50044 / (26.059873 x Ambient Temperature (Note 1) – 0.848894 x C3_GT_Speed + 15378.1778218) | To be Calculated | [8 empty] | kW
| Fuel_Flow_LPMR_Driver | Fuel Gas Consumption for LP-MR Compressor Driver | 051FI1083.PV | [8 empty] | Nm3/h | '051FI1083.PV': 'Fuel_Flow_LPMR_Driver',
| Fuel_WtFlow_LPMR_Driver | Fuel Gas Consumption for LP-MR Compressor Driver in weight flow = Fuel_Flow_LPMR_Driver / 22.414 * 17.44 | To be Calculated | [8 empty] | kg/h
| LPMR_GT_Power | Power for LPMR GT Driver = Fuel_WtFlow_LPMR_Driver * 50044 / (26.059873 x Ambient Temperature (Note 1) – 0.848894 x LPMR_GT_Speed + 15378.1778218) | To be Calculated | [8 empty] | kW
| Fuel_Flow_HPMR_Driver | Fuel Gas Consumption for HP-MR Compressor Driver | 051FI1085.PV | [8 empty] | Nm3/h | '051FI1085.PV': 'Fuel_Flow_HPMR_Driver',
| Fuel_WtFlow_HPMR_Driver | Fuel Gas Consumption for HP-MR Compressor Driver in weight flow = Fuel_Flow_HPMR_Driver / 22.414 * 17.44 | To be Calculated | [8 empty] | kg/h
| HPMR_GT_Power | Power for HPMR GT Driver = Fuel_WtFlow_HPMR_Driver * 50044 / (26.059873 x Ambient Temperature (Note 1) – 0.848894 x HPMR_GT_Speed + 15378.1778218) | To be Calculated | [8 empty] | kW
| Helper_Motor_C3 | Helper Motor for C3 Compressor Driver | 051XI4055.PV | [8 empty] | kW | '051XI4055.PV': 'Helper_Motor_C3',
| Helper_Motor_LPMR | Helper Motor for LP-MR Compressor Driver | 051XI5055.PV | [8 empty] | kW | '051XI5055.PV': 'Helper_Motor_LPMR',
| SpecPower | Target Variable： Specific Power = (C3_GT_Power + LPMR_GT_Power + HPMR_GT_Power + Helper_Motor_C3 + Helper_Motor_LPMR) / (LNG_Prod / 1000) | To be Calculated | [7 empty] | x | kWh/ton
| SpecPower_Enthalpy | Target Variable： Specific Power = (C3_Comp_Power + LPMR_Comp_Power + HPMR_Comp_Power) / LNG_Prod | To be Calculated | [7 empty] | (x) | kWh/ton
| C3_Comp_Power | By using the Molar Enthalpy (H) [kJ/kgmole] regression model, C3_Compressor_Power is calculated from stream enthalpy change. Power = (Hdisc * C3_FLOW / 22.414 - Σ(Hsuc.* Suc_F / 22.414) (LP, MP, HP)) / 3600 | To be Calculated | [8 empty] | kW
| LPC3_Suc_P | LP Propane Compressor Suction Pressure | 051PI3010A.PV | [8 empty] | kg/cm2 | '051PI3010A.PV': 'LPC3_Suc_P',
| LPC3_Suc_T | LP Propane Compressor Suction Temperature | 051TI3010.PV | [8 empty] | ℃ | '051TI3010.PV': 'LPC3_Suc_T',
| LPC3_Suc_F | LP Propane Compressor Suction Flow Rate | 051FI3010_N.PV | [8 empty] | Nm3/h | '051FI3010_N.PV': 'LPC3_Suc_F',
| MPC3_Suc_P | MP Propane Compressor Suction Pressure | 051PI3020.PV | [8 empty] | kg/cm2 | '051PI3020.PV': 'MPC3_Suc_P',
| MPC3_Suc_T | MP Propane Compressor Suction Temperature | 051TI3020.PV | [8 empty] | ℃ | '051TI3020.PV': 'MPC3_Suc_T',
| MPC3_Suc_F | MP Propane Compressor Suction Flow Rate | 051FI3020_N.PV | [8 empty] | Nm3/h | '051FI3020_N.PV': 'MPC3_Suc_F',
| HPC3_Suc_P | HP Propane Compressor Suction Pressure | 051PI3030.PV | [8 empty] | kg/cm2 | '051PI3030.PV': 'HPC3_Suc_P',
| HPC3_Suc_T | HP Propane Compressor Suction Temperature | 051TI3030.PV | [8 empty] | ℃ | '051TI3030.PV': 'HPC3_Suc_T',
| HPC3_Suc_F | HP Propane Compressor Suction Flow Rate | 051FI3030_N.PV | [8 empty] | Nm3/h | '051FI3030_N.PV': 'HPC3_Suc_F',
| C3_Comp_Dis_P | Propane Compressor Discharge Pressure | 051PI3041.PV | [8 empty] | kg/cm2 | '051PI3041.PV': 'C3_Comp_Dis_P',
| C3_Comp_Dis_T | Propane Compressor Discharge Temperature | 051TI3041.PV | [8 empty] | ℃ | '051TI3041.PV': 'C3_Comp_Dis_T',
| C3_FLOW | Propane Circulation Rate | 051FI3041_N.PV | [8 empty] | Nm3/h | '051FI3041_N.PV': 'C3_FLOW',
| C3_CON_OUT | Heat Exchanger (Propane Condenser) Outlet Temperature | 051TI1307.PV | [8 empty] | ℃ | '051TI1307.PV': 'C3_CON_OUT', | bar: Input Model 3 to Input Model 7
| C3_SUB_OUT | Heat Exchanger (Propane Subcoole) Outlet Temperature | 051TI1311.PV | [8 empty] | ℃ | '051TI1311.PV': 'C3_SUB_OUT',
| LPMR_OUT | Heat Exchanger (LPMR Compressor, Intercooler) Outlet Temperature | 051TI1351.PV | [8 empty] | ℃ | '051TI1351.PV': 'LPMR_OUT',
| HPMR_OUT | Heat Exchanger (HPMR Compressor, Aftercooler) Outlet Temperature | 051TI1352.PV | [8 empty] | ℃ | '051TI1352.PV': 'HPMR_OUT',
Note 1 | For Ambient Temperature used when calculating GT Power, first use AmbTemp_2.
Note 2 | The pressure of HP MR Separator is determined by the combination of Cold/Warm JT Valve. Therefore, the pressure of HP MR Separator or the opening of Cold/Warm JT Valve seems to be an explanatory variable.
Note 3 | These Values are Index to determine the operating mode.
Loading Mode: Loading Rate > 0, Holding Mode: Loading Rate ≒ 0 and Rundown Rate > 85% * Maximum Value (from Dataset)

## Sheet2
dict_X = {
'041AI1806A.PV': 'FEED_N2',
'041AI1806B.PV': 'FEED_C1',
'041AI1806C.PV': 'FEED_C2',
'041AI1806D.PV': 'FEED_C3',
'041AI1806E.PV': 'FEED_iC4',
'041AI1806F.PV': 'FEED_nC4',
'041AI1806G.PV': 'FEED_C5+',
'060TI4001.PV': 'AmbTemp_1',
'060TI4002.PV': 'AmbTemp_2',
'091TI4002.PV': 'AmbTemp_5',
'051TI1401A.PV': 'AirTemp_A',
'051TI1401B.PV': 'AirTemp_B',
'051TI1401C.PV': 'AirTemp_C',
'051TI1401D.PV': 'AirTemp_D',
'051TI1401E.PV': 'AirTemp_E',
'051PI1251.PV': 'P_HPMR',
'051PFIC2940.MV': 'COLD_JT',
'051FIC1051.MV': 'WARM_JT',
'051AI1781A.PV': 'MR_N2',
'051AI1781B.PV': 'MR_C1',
'051AI1781C.PV': 'MR_C2',
'051AI1781D.PV': 'MR_C3',
'041TI1313.PV': 'MCHE_OUT',
'041PI1203.PV': 'MCHE_P_IN',
'041FIC2430.PV': 'LNG_Rundown',
'041AI1806H.PV': 'LNG_Dens',
'071FI1021A.PV': 'LNG_Loading',
'051SI3203.PV': 'C3_GT_Speed',
'051SI3113.PV': 'LPMR_GT_Speed',
'051SI3403.PV': 'HPMR_GT_Speed',
'051FI1081.PV': 'Fuel_Flow_C3_Driver',
'051FI1083.PV': 'Fuel_Flow_LPMR_Driver',
'051FI1085.PV': 'Fuel_Flow_HPMR_Driver',
'051XI4055.PV': 'Helper_Motor_C3',
'051XI5055.PV': 'Helper_Motor_LPMR',
'051TI1307.PV': 'C3_CON_OUT',
'051TI1311.PV': 'C3_SUB_OUT',
'051TI1351.PV': 'LPMR_OUT',
'051TI1352.PV': 'HPMR_OUT',
'051FI3121_N.PV': 'MR_FLOW',
'051FI3041_N.PV': 'C3_FLOW',
}